## Intial Parameters
Adjustable Parameters
Range (10%)
Parameter | Initial Value | Minimum | Maxiumum | Notes*** | WHAT WE ARE CHANGING:
Ge Density (g/cm^3) | 5.32 | 5.32 | 5.35 | independent Parameters |  | surface | Min | Max
Active Crystal Radius | 4.02 | 3.618 | 4.422 | Coupled Parameters | Top Dead Layer | 9 | 12.842 | 13.076
Total Crystal Radius | 4.15 | 3.735 | 4.565 |  | Ge Length | 14 | 3.794 | 5.484
Outer Dead Layer (sides) | 0.13 | 0.117 | 0.143 |  | Side Dead Layer | 4 | 3.92 | 4.12
Active Crystal Length | 8.32 | 7.488 | 9.152 | Coupled Parameters | Ge Density | 5.32 | 5.32 | 5.35
Total Crystal Length | 8.45 | 7.605 | 9.295
Outer Dead Layer (top) | 0.13 | 0.117 | 0.143
Coaxial Radius | 0.45 | 0.405 | 0.495 | Coupled Parameters
Coaxial Dead Layer (sides) | 3e-05 | 2.7e-05 | 3.3e-05
Coaxial Depth | 6.95 | 6.255 | 7.645 | Coupled Parameters
Coaxial Dead Layer (top) | 3e-05 | 2.7e-05 | 3.3e-05
Mylar Window | 0.00084667 | 0.000762 | 0.00093134
Kapton Window | 0.01016 | 0.009144 | 0.011176
Al Casing Radius | 4.75 | 4.275 | 5.225
Casing-to-Al (Top) | 0.36101 | 0.32491 | 0.39711
Casing-to-Al (Sides) | 0.45 | 0.405 | 0.495
Brass Clip Spacing | 0.86 | 0.774 | 0.946
*** Some parameters have limitations by others, ie. The radius can't be extended wider than its Al siding, or to the point where the metal clips hit the Al siding. This means carefull consideration must be given when inputting ranges.
*** This is a parametric optimization for the model to match the experimental data, if we had more information about the internal features of the HPGe, then a full optimization could be made

## Material Properties
# | Material | Density(g/cm^3) | Composition | ZAID # | Mass Fraction
2 | Brass | 8.41 | Cu | 29000.04p | -0.6
|  |  | Zn | 30000.04p | -0.3925
|  |  | Ca | 20000.04p | -0.0075
3 | Aluminium | 2.7 | Al | 13000.04p | 1
4 | Germanium | 5.32 | Ge | 32000.04p | 1
5 | Lithium | 0.534 | Li | 3000.04p | 1
6 | Boron | 2.37 | B | 5000.04p | 1
7 | Copper | 8.96 | Cu | 29000.04p | 1
8 | Tin | 7.31 | Sn | 50000.04p | 1
9 | Kapton | 1.42 | H | 1000.04p | -0.026362
|  |  | C | 6000.04p | -0.69113
|  |  | N | 7000.04p | -0.07327
|  |  | O | 8000.04p | -0.20924
10 | Air | 0.001225 | N | 7000.04p | -0.75564
|  |  | O | 8000.04p | -0.23147
|  |  | Ar | 18000.04p | -0.012889
11 | Lead | 11.34 | Pb | 82000.04p | 1
12 | Mylar | 1.38 | H | 1000.04p | -0.041959
|  |  | C | 6000.04p | -0.62502
|  |  | O | 8000.04p | -0.33303
| **.04p: | mcplib84 2012 | ENDF/B-VI.8 ENDF/B-VI.8 ENDF/B-VI.8 BM&M

## Surface Cards
Inner Hole
# | Shape | Input (cm) |  | cm
1 | cz | 0.45 | Inner Hole Radius | 0.45
2 | cz | 0.45003 | Inner Hole Dead Layer | 3e-05
3 | pz | 11.589 | Coaxial Depth: | 6.95
16 | pz | 11.589 | Top Coaxial Dead Layer | 3e-05
Ge Crystal
# | Shape | Input (cm)
4 | cz | 4.02 | Total Crystal Radius | 4.15
5 | cz | 4.15 | Active Radius | 4.02
6 | pz | 13.089 | Dead Layer (sides) | 0.13
9 | pz | 12.959 | Total Crystal Length | 8.45
14 | pz | 4.639 | Active Legnth | 8.32
|  |  | Dead Layer (top) | 0.13
IR Window
# | Shape | Input (cm)
7 | pz | 13.0898 | Mylar Window Thickness | 0.00084667
77 | pz | 13.1 | Kapton Window Thickness | 0.01016
Al Casing
# | Shape | Input (cm)
90 | pz | 0.32 | Crystal Al thickness | 0.076
8 | cz | 4.226 | Al Casing Radius | 4.75
10 | cz | 4.6 | Al Casing Thickness (sides) | 0.15
11 | cz | 4.75 | Al Casing Thickness (top) | 0.15
12 | pz | 13.45 | Al Casing Length | 13.6
13 | pz | 13.6 | Casing-to-Al (Top) | 0.36101
15 | pz | 0 | Casing-to-Al (Sides) | 0.45
Brass Clips
# | Shape | Input (cm)
91 | pz | 10.729 | Clip Lengths | 0.86
92 | cz | 4.469 | Clip Widths | 0.86
93 | pz | 9.869 | Separation Distance | 0.86
94 | pz | 9.009
Lead Shielding
# | Shape | Input (cm)
50 | cz | 13.95 | Inner Height | 40.6
51 | cz | 25.4 | Inner Radius | 13.95
52 | pz | 40.6 | Roof Thickness | 10.16
53 | pz | 50.76 | Side Thickness | 11.45
44 | pz | -10 | Floor Thickness | 10
60 | cz | 14.05 | Tin Lining Thickness | 0.1
61 | cz | 14.21 | Copper Lining Thickness | 0.16
62 | pz | 40.7
63 | pz | 40.86
64 | pz | -0.1
65 | pz | -0.26
66 | cz | 4.85
67 | cz | 5.01